## Door
Test Scenario ID | Test Scenario positive | Test scenario Negative
1 | Verify the types of the door whether it is single, bifolded, digital, Sliding, etc. | Check if the Door position is proper or not
2 | Verify the door is opening inward, outward or both | Check that what material is used
3 | Verify the dimention of the door | Check whether the material is suitable for every climate, and did not swell up
4 | Verify the outer body materil whether it is wooden, plastic, fiber, glass, Metal, etc. | Check whether there are any cracks or wholes in the door
5 | Verify the weight of the door | Check the door's lock, latch or handle is not loose
6 | Verify the door has a lock to close and open by key working properly | Check when the force is applied to close the door it should not break easily
7 | Verify the gap between the door and frame should not be wide | Check whether the door is making any noise while opening or closing it
8 | Verify the hinge of the door should not be loose | Check whether the maitinance process eg. Cleaning, changing locks, handles is easy
9 | Verify the hydrolic door closer works properly and do not get stuck in between | Check if the door is water, oil, and dust proof or not
10 | Verify the Electric door sensor to work properly | Check the alignment of door, lock, knob, handle, stand is proper
11 | Verify the handle of the door should work properly | Check the door is open specifically which side
12 | Verify the key hole should be at average height | Check if the door is glass door then it is transparent or not
13 | Verify the alignment of the handle should be at average height | Check if the glass door Is closed or opened forcely it get any crack/broke or not
14 | Verify the peephole or door viewer is at average height | Check whether the plastic door get moulded or not after sometime
15 | Verify the bottom gap is proper to install the door sweep | Check if it is a folded door, does it folds properly or not
16 | Verify the latch and its hole position | Check if the door have digital lock and functions properly
17 | Verify the handle is easily movable according to its structure without any force | Check the digtal lock is working pproperly or not (Does it work systematically)
18 | Verify the latch of handle properly sit in the hole | Check if the door locked automatically with auto lock
19 | Verify the door chain should not get detached from outside | Door should not get stucked when it have the auto lock
20 | Verify the alignment of the door chain should be at average height | Check the gap between the door and the tiles should not be too wide and not to narrow
21 | Verify the bifolded door hinge it should fold properly and do not get stuck | Check whether the key get stucked in the lock or not
22 | Verify the door stand the grip should be there to hold the door | Check the Peephole is aligned proper on the door
23 | Verify the magnets of the door and the wall should stick and remove easily | Check whether thepeephole is usable and dirt should not get stucked on it
24 | Verify the sliding door slides smoothly | Check the hydrolic door closer is working properly or not
25 | Verify the smart lock functions properly to open and close the door | Check if the key get stucked in the key hole
26 |  | Check the handle's latch is properly fitted in the hole or not
27 |  | Check the double lock button is working properly or not
28 |  | Check the leg stand of door is working properly to hold the door
29 |  | Check the magnet of the door sticks properly and does it need force to remove from it
30 |  | Check if the hinge get any rust does the door get open nd close properly
31 |  | Check if the auto lock system is not working then user can do it manually
32 |  | Check if the sensor door stopped automatically if something came in between it
33 |  | Check if the slider door slides smoothly or not
34 |  | Check if the smart lock does not match the fingerprint or do not access the card the door should be open manuaaly